## Smart Smoker PCB BOMs
Item | Qty | Reference(s) | Value | LibPart | Footprint | Datasheet | MANUFACTURER | MAXIMUM_PACKAGE_HEIGHT | Manufacturer | Manufacturer Part Number | PARTREV | STANDARD | Vendor | Vendor Part Number
1 | 1 | AE1 | Antenna | Device:Antenna | Symbol:KiCad-Logo2_5mm_SilkScreen | ~ |  |  | Pulse Electronics | W3921B0100 |  |  | Digikey | 553-W3921B0100-ND
2 | 14 | C1, C3, C5, C11, C12, C13, C14, C15, C19, C2L, C3L, C2H, C3H, C5H | 0.1uF 50V X7R 0603 | Device:C | Capacitor_SMD:C_0603_1608Metric | ~ |  |  | Samsung Electro-Mechanics | CL10B104KB8NNWC |  |  | Digikey | 1276-1935-1-ND
3 | 1 | C2 | 22uF 10V X5R 0805 | Device:C | Capacitor_SMD:C_0805_2012Metric | ~ |  |  | Samsung Electro-Mechanics | CL21A226MPQNNNE |  |  | Digikey | 1276-2910-1-ND
4 | 1 | C4 | 0.01uF 50V X7R 0603 | Device:C | Capacitor_SMD:C_0603_1608Metric | ~ |  |  | Samsung Electro-Mechanics | CL10B103KB8NNNC |  |  | Digikey | 1276-1009-1-ND
5 | 2 | C6, C4H | 4.7uF 25V X5R 0805 | Device:C | Capacitor_SMD:C_0805_2012Metric | ~ |  |  | Samsung Electro-Mechanics | CL21A475KAQNNNE |  |  | Digikey | 1276-1244-1-ND
6 | 3 | C7, C8, C9 | 10uF 16V X5R 0805 | Device:C | Capacitor_SMD:C_0805_2012Metric | ~ |  |  | Samsung Electro-Mechanics | CL21A106KOQNNNE |  |  | Digikey | 1276-1096-1-ND
7 | 3 | C10, C1L, C1H | 1uF 25V X5R 0603 | Device:C | Capacitor_SMD:C_0603_1608Metric | ~ |  |  | Samsung Electro-Mechanics | CL10A105KA8NNNC |  |  | Digikey | 1276-1102-1-ND
8 | 1 | C16 | 22uF 450V 20% | Device:C | Capacitor_THT:CP_Radial_D12.5mm_P5.00mm | ~ |  |  | Nichicon | UCY2W220MHD |  |  | Digikey | 493-6894-ND
9 | 1 | C17 | 820uF 20% 16V | Device:C | Capacitor_THT:CP_Radial_D10.0mm_P5.00mm | ~ |  |  | W√ºrth Elektronik | 860010375016 |  |  | Digikey | 732-8608-1-ND
10 | 1 | C18 | 150uF 20% 35V | Device:C | Capacitor_THT:CP_Radial_D8.0mm_P3.50mm | ~ |  |  | W√ºrth Elektronik | 860020574010 |  |  | Digikey | 732-8944-1-ND
11 | 1 | C20 | 1000pF 440VAC Y5P | Device:C | Capacitor_THT:C_Disc_D9.0mm_W5.0mm_P7.50mm | ~ |  |  | KEMET | C927U102KZYDAA7317 |  |  | Digikey | 399-14107-1-ND
12 | 1 | D1 | SP0503BAHT | Power_Protection:SP0503BAHT | Package_TO_SOT_SMD:SOT-143 | http://www.littelfuse.com/~/media/files/littelfuse/technical%20resources/documents/data%20sheets/sp05xxba.pdf |  |  | Littelfuse Inc. | SP0503BAHTG |  |  | Digikey | F2715CT-ND
13 | 1 | D2 | TVS DIODE 7VWM 12VC SMB | Device:D_TVS | Diode_SMD:D_SMB | ~ |  |  | Bourns Inc. | SMBJ7.0A |  |  | Digikey | SMBJ7.0ABCT-ND
14 | 1 | D3 | Y 2V 20mA | Device:LED | LED_SMD:LED_0603_1608Metric | ~ |  |  | W√ºrth Elektronik | 150060YS75000 |  |  | Digikey | 732-4981-1-ND
15 | 1 | D4 | Y/G 2.2V 20mA | Device:LED | LED_SMD:LED_0603_1608Metric | ~ |  |  | American Bright Optoelectronics Corporation | BL-HGE36D-AV-TRB |  |  | Digikey | BL-HGE36D-AV-TRBCT-ND
16 | 3 | D5, D1L, D1H | R 1.8V 2mA 0603 | Device:LED | LED_SMD:LED_0603_1608Metric | ~ |  |  | Rohm Semiconductor | CSL1901UW1 |  |  | Digikey | 846-CSL1901UW1CT-ND
17 | 1 | F1 | 300V 2A SlowBlow | Device:Fuse | Fuse:Fuse_Littelfuse_395Series | ~ |  |  | Littelfuse Inc. | 36912000000 |  |  | Digikey | F5461CT-ND
18 | 1 | J1 | 105017-0001 | 105017-0001:105017-0001 | MOLEX_105017-0001 |  |  |  | Molex | 1050170001 |  |  | Digikey | WM1399CT-ND
19 | 6 | J2, J3, J4, J5, J6, J7 | 393570002 | 0393570002:393570002 | CONN_393570002_MOL | 393570002 |  |  | Molex | 393570002 |  |  | Digikey | WM7877-ND
20 | 4 | J8, J9, J1L, J1H | Multiple | Connector_Generic:Conn_02x02_Top_Bottom | Connector_Molex:Molex_Micro-Fit_3.0_43045-0400_2x02_P3.00mm_Horizontal | ~ |  |  | Molex | 430450400 |  |  | Digikey | WM1814-ND
21 | 1 | L1 | 2.2mH 500mA 2.5Ohm TH | pspice:INDUCTOR | Inductor_THT:L_Radial_D10.5mm_P5.00mm_Abacron_AISR-01 | ~ |  |  | W√ºrth Elektronik | 7687480222 |  |  | Digikey | 732-7687480222-ND
22 | 1 | L2 | 2.2uH 7.2A 11.5mOhm | pspice:INDUCTOR | Inductor_SMD:L_Taiyo-Yuden_NR-80xx | ~ |  |  | Pulse Electronics | BWVS008080402R2M00 |  |  | Digikey | 553-BWVS008080402R2M00CT-ND
23 | 1 | PS1 | LS10-13B03R3 | LS10-13B03R3:LS10-13B03R3 | CONV_LS10-13B03R3 | https://www.mornsun-power.com/html/pdf/LS10-13B03R3.html | MORNSUN | 18.2 mm | Mornsun America, LLC | LS10-13B03R3 | 2020.12.14-A/5 | Manufacturer Recommendations | Digikey | 2725-LS10-13B03R3-ND
24 | 2 | Q1, Q4 | Q_PMOS_GSD | Device:Q_PMOS_GSD | Customs Smoker:VESM_TOS | ~ |  |  | Toshiba Semiconductor and Storage | SSM3J56MFV,L3F |  |  | Digikey | SSM3J56MFVL3FCT-ND
25 | 2 | Q2, Q3 | 25V 1.5A Trans | Transistor_BJT:S8050 | Package_TO_SOT_SMD:SOT-23-3 | http://www.unisonic.com.tw/datasheet/S8050.pdf |  |  | Comchip Technology | SS8050-G |  |  | Digikey | 641-1790-1-ND
26 | 2 | Q5, Q6 | 2N7002T-7-F | Transistor_FET:2N7002 | Package_TO_SOT_SMD:SOT-23 | https://www.onsemi.com/pub/Collateral/NDS7002A-D.PDF |  |  | Diodes Incorporated | 2N7002T-7-F |  |  | Digikey | 2N7002T-FDICT-ND
27 | 2 | R1, R2 | 1.8kOhm 1% 0603 | Device:R_US | Resistor_SMD:R_0603_1608Metric | ~ |  |  | TE Connectivity Passive Product | CRGCQ0603F1K8 |  |  | Digikey | A129691CT-ND
28 | 2 | R3, R12 | 1kOhm 1% 0603 | Device:R_US | Resistor_SMD:R_0603_1608Metric | ~ |  |  | Stackpole Electronics Inc | RNCP0603FTD1K00 |  |  | Digikey | RNCP0603FTD1K00CT-ND
29 | 6 | R4, R6, R7, R13, R14, R4H | 10K 1% 0603 | Device:R_US | Resistor_SMD:R_0603_1608Metric | ~ |  |  | Stackpole Electronics Inc | RNCP0603FTD10K0 |  |  | Digikey | RNCP0603FTD10K0CT-ND
30 | 1 | R5 | 22.1kOhm 1% 0603 | Device:R_US | Resistor_SMD:R_0603_1608Metric | ~ |  |  | YAGEO | RC0603FR-0722K1L |  |  | Digikey | 311-22.1KHRCT-ND
31 | 2 | R8, R9 | 0Ohm 0603 | Device:R_US | Resistor_SMD:R_0603_1608Metric | ~ |  |  | Stackpole Electronics Inc | RMCF0603ZT0R00 |  |  | Digikey | RMCF0603ZT0R00CT-ND
32 | 1 | R10 | 47.5kOhm 1% 0603 | Device:R_US | Resistor_SMD:R_0603_1608Metric | ~ |  |  | YAGEO | RC0603FR-0747K5L |  |  | Digikey | 311-47.5KHRCT-ND
33 | 1 | R11 | 470Ohm 5% 0603 | Device:R_US | Resistor_SMD:R_0603_1608Metric | ~ |  |  | YAGEO | RC0603JR-07470RL |  |  | Digikey | 311-470GRCT-ND
34 | 1 | R15 | 6.8Ohm 3W 5% 2512 | Device:R | Resistor_THT:R_Box_L8.4mm_W2.5mm_P5.08mm | ~ |  |  | Vishay Beyschlag/Draloric/BC Components | AC03000006808JAC00 |  |  | Digikey | 749-AC03000006808JAC00CT-ND
35 | 1 | R16 | B72214S0351K101 | B72214S0351K101:B72214S0351K101 | VARS_B72214S_15P5X5P6-7P5-2P2_TDK | B72214S0351K101 |  |  | EPCOS - TDK Electronics | B72214S0351K101 |  |  | Digikey | 495-6464-ND
36 | 1 | R17 | 470Ohm 1% 0603 | Device:R_US | Resistor_SMD:R_0603_1608Metric | ~ |  |  | YAGEO | RC0603FR-13470RL |  |  | Digikey | 13-RC0603FR-13470RLCT-ND
37 | 1 | R18 | 140Ohm 1% 0603 | Device:R_US | Resistor_SMD:R_0603_1608Metric | ~ |  |  | YAGEO | RC0603FR-07140RL |  |  | Digikey | 311-140HRCT-ND
38 | 3 | R19, R1L, R3H | 750Ohm 1% 0603 | Device:R_US | Resistor_SMD:R_0603_1608Metric | ~ |  |  | YAGEO | RC0603FR-07750RL |  |  | Digikey | 311-750HRCT-ND
39 | 2 | S1, S2 | TL1015AF160QG | TL1015AF160QG:TL1015AF160QG | Customs Smoker:SW_TL1015AF160QG |  | E-Switch | 2.1 mm | E-Switch | TL1015AF160QG | F | Manufacturer Recommendations | Digikey | EG4344CT-ND
40 | 1 | U1 | ESP32-WROOM-32UE_16MB | 2023-02-16_02-57-43:ESP32-WROOM-32UE_16MB | Customs Smoker:ESP32-WROOM-32UE 16MB | https://www.espressif.com/sites/default/files/documentation/esp32-wroom-32e_esp32-wroom-32ue_datasheet_en.pdf |  |  | Espressif Systems | ESP32-WROOM-32UE-N4 |  |  | Digikey | 1965-ESP32-WROOM-32UE-N4CT-ND
41 | 1 | U2 | DG409LEDY-T1-GE3 | dg409:DG409LEDY-T1-GE3 | SOIC16_NARROW_VIS | DG409LEDY-T1-GE3 |  |  | Vishay Siliconix | DG409LEDY-T1-GE3 |  |  | Digikey | DG409LEDY-T1-GE3CT-ND
42 | 1 | U3 | MAX31855KASA | Sensor_Temperature:MAX31855KASA | Package_SO:SOIC-8_3.9x4.9mm_P1.27mm | http://datasheets.maximintegrated.com/en/ds/MAX31855.pdf |  |  | Analog Devices Inc./Maxim Integrated | MAX31855KASA+T |  |  | Digikey | MAX31855KASA+TCT-ND
43 | 1 | U4 | AMS1117-3.3 | Regulator_Linear:AMS1117-3.3 | Package_TO_SOT_SMD:SOT-223-3_TabPin2 | http://www.advanced-monolithic.com/pdf/ds1117.pdf |  |  | UMW | AMS1117CD-3.3 |  |  | Digikey | 4518-AMS1117CD-3.3CT-ND
44 | 1 | U5 | CP2102N-Axx-xQFN28 | Interface_USB:CP2102N-Axx-xQFN28 | Package_DFN_QFN:QFN-28-1EP_5x5mm_P0.5mm_EP3.35x3.35mm | https://www.silabs.com/documents/public/data-sheets/cp2102n-datasheet.pdf
45 | 1 | U6 | LTC4412xS6 | Power_Management:LTC4412xS6 | Package_TO_SOT_SMD:TSOT-23-6 | https://www.analog.com/media/en/technical-documentation/data-sheets/4412fb.pdf |  |  | Analog Devices Inc. | LTC4412ES6#TRMPBF |  |  | Digikey | 505-LTC4412ES6#TRMPBFCT-ND
46 | 2 | U1L, U1H | LTR-329ALS-01 | LTR-329-ALS:LTR-329ALS-01 | Customs Smoker:LTR-329ALS-01 |  |  |  | Lite-On Inc. | LTR-329ALS-01 |  |  | Digikey | 160-2160-1-ND
47 | 2 | U2L, U2H | LSM6DSMTR | LSM6DSMTR:LSM6DSMTR | Customs Smoker:PQFN50P300X250X86-14N |  | STMicroelectronics | 0.86 mm | STMicroelectronics | 497-16696-1-ND | Rev 7 | IPC 7351B | Digikey | 497-16696-1-ND
48 | 1 | U3 | VL53L3CXV0DH/1 | VL53L3CXV0DH_1:VL53L3CXV0DH{slash}1 | XDCR_VL53L3CXV0DH/1 |  | STMicroelectronics | 1.05mm | VL53L3CXV0DH/1 | STMicroelectronics | VL53L3CXV0DH/1 | 2 | Manufacturer Recommendations | Digikey | 497-VL53L3CXV0DH/1CT-ND

## LID
Item | Qty | Reference(s) | Value | LibPart | Footprint | Datasheet | MANUFACTURER | MAXIMUM_PACKAGE_HEIGHT | Manufacturer | Manufacturer Part Number | PARTREV | STANDARD | Vendor | Vendor Part Number
1 | 1 | C1 | 1 uF 25V X5R 0603 | Device:C | Capacitor_SMD:C_0603_1608Metric | ~ |  |  | Samsung Electro-Mechanics | CL10A105KA8NNNC |  |  | Digikey | 1276-1102-1-ND
2 | 2 | C2, C3 | 0.1 uF 50V X7R 0603 | Device:C | Capacitor_SMD:C_0603_1608Metric | ~ |  |  | Samsung Electro-Mechanics | CL10B104KB8NNWC |  |  | Digikey | 1276-1935-1-ND
3 | 1 | D1 | RED 1.8V 2mA 0603 | Device:LED | LED_SMD:LED_0603_1608Metric | ~ |  |  | Rohm Semiconductor | CSL1901UW1 |  |  | Digikey | 846-CSL1901UW1CT-ND
4 | 1 | J1 | POWER/I2C | Connector_Generic:Conn_02x02_Top_Bottom | Connector_Molex:Molex_Micro-Fit_3.0_43045-0400_2x02_P3.00mm_Horizontal | ~ |  |  | Molex | 430450400 |  |  | Digikey | WM1814-ND
5 | 1 | R1 | 750Ohm 1% 0603 | Device:R_US | Resistor_SMD:R_0603_1608Metric | ~ |  |  | YAGEO | RC0603FR-07750RL |  |  | Digikey | 311-750HRCT-ND
6 | 1 | U1 | LTR-329ALS-01 | LTR-329-ALS:LTR-329ALS-01 | Customs Smoker:LTR-329ALS-01 |  |  |  | Lite-On Inc. | LTR-329ALS-01 |  |  | Digikey | 160-2160-1-ND
7 | 1 | U2 | LSM6DSMTR | LSM6DSMTR:LSM6DSMTR | Customs Smoker:PQFN50P300X250X86-14N |  | STMicroelectronics | 0.86 mm | STMicroelectronics | 497-16696-1-ND | Rev 7 | IPC 7351B | Digikey | 497-16696-1-ND

## HOPPER
Item | Qty | Reference(s) | Value | LibPart | Footprint | Datasheet | MANUFACTURER | MAXIMUM_PACKAGE_HEIGHT | MP | Manufacturer | Manufacturer Part Number | PARTREV | STANDARD | Vendor | Vendor Part Number
1 | 1 | C1 | 1 uF 25V X5R 0603 | Device:C | Capacitor_SMD:C_0603_1608Metric | ~ |  |  |  | Samsung Electro-Mechanics | CL10A105KA8NNNC |  |  | Digikey | 1276-1102-1-ND
2 | 3 | C2, C3, C5 | 0.1 uF 50V X7R 0603 | Device:C | Capacitor_SMD:C_0603_1608Metric | ~ |  |  |  | Samsung Electro-Mechanics | CL10B104KB8NNWC |  |  | Digikey | 1276-1935-1-ND
3 | 1 | C4 | 4.7uF 25V X5R 0805 | Device:C | Capacitor_SMD:C_0805_2012Metric | ~ |  |  | Samsung Electro-Mechanics | CL21A475KAQNNNE |  |  | Digikey | 1276-1244-1-ND | 1276-1045-1-ND
4 | 1 | D1 | RED 1.8V 2mA 0603 | Device:LED | LED_SMD:LED_0603_1608Metric | ~ |  |  |  | Rohm Semiconductor | CSL1901UW1 |  |  | Digikey | 846-CSL1901UW1CT-ND
5 | 1 | J1 | POWER/I2C | Connector_Generic:Conn_02x02_Top_Bottom | Connector_Molex:Molex_Micro-Fit_3.0_43045-0400_2x02_P3.00mm_Horizontal | ~ |  |  |  | Molex | 430450400 |  |  | Digikey | WM1814-ND
6 | 1 | R3 | 750Ohm 1% 0603 | Device:R_US | Resistor_SMD:R_0603_1608Metric | ~ |  |  |  | YAGEO | RC0603FR-07750RL |  |  | Digikey | 311-750HRCT-ND
7 | 1 | R4 | 10kOhm 1% 0603 | Device:R_US | Resistor_SMD:R_0603_1608Metric | ~ |  |  |  | Stackpole Electronics Inc | RNCP0603FTD10K0 |  |  | Digikey | RNCP0603FTD10K0CT-ND
8 | 1 | U1 | LTR-329ALS-01 | LTR-329-ALS:LTR-329ALS-01 | Customs:LTR-329ALS-01 |  |  |  |  | Lite-On Inc. | LTR-329ALS-01 |  |  | Digikey | 160-2160-1-ND
9 | 1 | U2 | LSM6DSMTR | LSM6DSMTR:LSM6DSMTR | Customs:PQFN50P300X250X86-14N |  | STMicroelectronics | 0.86 mm |  | STMicroelectronics | 497-16696-1-ND | Rev 7 | IPC 7351B | Digikey | 497-16696-1-ND
10 | 1 | U3 | VL53L3CXV0DH/1 | VL53L3CXV0DH_1:VL53L3CXV0DH{slash}1 | XDCR_VL53L3CXV0DH/1 |  | STMicroelectronics | 1.05mm | VL53L3CXV0DH/1 | STMicroelectronics | VL53L3CXV0DH/1 | 2 | Manufacturer Recommendations | Digikey | 497-VL53L3CXV0DH/1CT-ND

## MAIN
Item | Qty | Reference(s) | Value | LibPart | Footprint | Datasheet | MANUFACTURER | MAXIMUM_PACKAGE_HEIGHT | Manufacturer | Manufacturer Part Number | PARTREV | STANDARD | Vendor | Vendor Part Number
1 | 1 | AE1 | Antenna | Device:Antenna | Symbol:KiCad-Logo2_5mm_SilkScreen | ~ |  |  | Pulse Electronics | W3921B0100 |  |  | Digikey | 553-W3921B0100-ND
2 | 9 | C1, C3, C5, C11, C12, C13, C14, C15, C19 | 0.1uF 50V X7R 0603 | Device:C | Capacitor_SMD:C_0603_1608Metric | ~ |  |  | Samsung Electro-Mechanics | CL10B104KB8NNWC |  |  | Digikey | 1276-1935-1-ND
3 | 1 | C2 | 22uF 10V X5R 0805 | Device:C | Capacitor_SMD:C_0805_2012Metric | ~ |  |  | Samsung Electro-Mechanics | CL21A226MPQNNNE |  |  | Digikey | 1276-2910-1-ND
4 | 1 | C4 | 0.01uF 50V X7R 0603 | Device:C | Capacitor_SMD:C_0603_1608Metric | ~ |  |  | Samsung Electro-Mechanics | CL10B103KB8NNNC |  |  | Digikey | 1276-1009-1-ND
5 | 1 | C6 | 4.7uF 25V X5R 0805 | Device:C | Capacitor_SMD:C_0805_2012Metric | ~ |  |  | Samsung Electro-Mechanics | CL21A475KAQNNNE |  |  | Digikey | 1276-1244-1-ND
6 | 3 | C7, C8, C9 | 10uF 16V X5R 0805 | Device:C | Capacitor_SMD:C_0805_2012Metric | ~ |  |  | Samsung Electro-Mechanics | CL21A106KOQNNNE |  |  | Digikey | 1276-1096-1-ND
7 | 1 | C10 | 1uF 25V X5R 0603 | Device:C | Capacitor_SMD:C_0603_1608Metric | ~ |  |  | Samsung Electro-Mechanics | CL10A105KA8NNNC |  |  | Digikey | 1276-1102-1-ND
8 | 1 | C16 | 22uF 450V 20% | Device:C | Capacitor_THT:CP_Radial_D12.5mm_P5.00mm | ~ |  |  | Nichicon | UCY2W220MHD |  |  | Digikey | 493-6894-ND
9 | 1 | C17 | 820uF 20% 16V | Device:C | Capacitor_THT:CP_Radial_D10.0mm_P5.00mm | ~ |  |  | W√ºrth Elektronik | 860010375016 |  |  | Digikey | 732-8608-1-ND
10 | 1 | C18 | 150uF 20% 35V | Device:C | Capacitor_THT:CP_Radial_D8.0mm_P3.50mm | ~ |  |  | W√ºrth Elektronik | 860020574010 |  |  | Digikey | 732-8944-1-ND
11 | 1 | C20 | 1000pF 440VAC Y5P | Device:C | Capacitor_THT:C_Disc_D9.0mm_W5.0mm_P7.50mm | ~ |  |  | KEMET | C927U102KZYDAA7317 |  |  | Digikey | 399-14107-1-ND
12 | 1 | D1 | SP0503BAHT | Power_Protection:SP0503BAHT | Package_TO_SOT_SMD:SOT-143 | http://www.littelfuse.com/~/media/files/littelfuse/technical%20resources/documents/data%20sheets/sp05xxba.pdf |  |  | Littelfuse Inc. | SP0503BAHTG |  |  | Digikey | F2715CT-ND
13 | 1 | D2 | TVS DIODE 7VWM 12VC SMB | Device:D_TVS | Diode_SMD:D_SMB | ~ |  |  | Bourns Inc. | SMBJ7.0A |  |  | Digikey | SMBJ7.0ABCT-ND
14 | 1 | D3 | Y 2V 20mA | Device:LED | LED_SMD:LED_0603_1608Metric | ~ |  |  | W√ºrth Elektronik | 150060YS75000 |  |  | Digikey | 732-4981-1-ND
15 | 1 | D4 | Y/G 2.2V 20mA | Device:LED | LED_SMD:LED_0603_1608Metric | ~ |  |  | American Bright Optoelectronics Corporation | BL-HGE36D-AV-TRB |  |  | Digikey | BL-HGE36D-AV-TRBCT-ND
16 | 1 | D5 | R 1.8V 2mA 0603 | Device:LED | LED_SMD:LED_0603_1608Metric | ~ |  |  | Rohm Semiconductor | CSL1901UW1 |  |  | Digikey | 846-CSL1901UW1CT-ND
17 | 1 | F1 | 300V 2A SlowBlow | Device:Fuse | Fuse:Fuse_Littelfuse_395Series | ~ |  |  | Littelfuse Inc. | 36912000000 |  |  | Digikey | F5461CT-ND
18 | 1 | J1 | 105017-0001 | 105017-0001:105017-0001 | MOLEX_105017-0001 |  |  |  | Molex | 1050170001 |  |  | Digikey | WM1399CT-ND
19 | 6 | J2, J3, J4, J5, J6, J7 | 393570002 | 0393570002:393570002 | CONN_393570002_MOL | 393570002 |  |  | Molex | 393570002 |  |  | Digikey | WM7877-ND
20 | 1 | J8 | Hopper | Connector_Generic:Conn_02x02_Top_Bottom | Connector_Molex:Molex_Micro-Fit_3.0_43045-0400_2x02_P3.00mm_Horizontal | ~ |  |  | Molex | 430450400 |  |  | Digikey | WM1814-ND
21 | 1 | J9 | Lid | Connector_Generic:Conn_02x02_Top_Bottom | Connector_Molex:Molex_Micro-Fit_3.0_43045-0400_2x02_P3.00mm_Horizontal | ~ |  |  | Molex | 430450400 |  |  | Digikey | WM1814-ND
22 | 1 | L1 | 2.2mH 500mA 2.5Ohm TH | pspice:INDUCTOR | Inductor_THT:L_Radial_D10.5mm_P5.00mm_Abacron_AISR-01 | ~ |  |  | W√ºrth Elektronik | 7687480222 |  |  | Digikey | 732-7687480222-ND
23 | 1 | L2 | 2.2uH 7.2A 11.5mOhm | pspice:INDUCTOR | Inductor_SMD:L_Taiyo-Yuden_NR-80xx | ~ |  |  | Pulse Electronics | BWVS008080402R2M00 |  |  | Digikey | 553-BWVS008080402R2M00CT-ND
24 | 1 | PS1 | LS10-13B03R3 | LS10-13B03R3:LS10-13B03R3 | CONV_LS10-13B03R3 | https://www.mornsun-power.com/html/pdf/LS10-13B03R3.html | MORNSUN | 18.2 mm | Mornsun America, LLC | LS10-13B03R3 | 2020.12.14-A/5 | Manufacturer Recommendations | Digikey | 2725-LS10-13B03R3-ND
25 | 2 | Q1, Q4 | Q_PMOS_GSD | Device:Q_PMOS_GSD | Customs Smoker:VESM_TOS | ~ |  |  | Toshiba Semiconductor and Storage | SSM3J56MFV,L3F |  |  | Digikey | SSM3J56MFVL3FCT-ND
26 | 2 | Q2, Q3 | 25V 1.5A Trans | Transistor_BJT:S8050 | Package_TO_SOT_SMD:SOT-23-3 | http://www.unisonic.com.tw/datasheet/S8050.pdf |  |  | Comchip Technology | SS8050-G |  |  | Digikey | 641-1790-1-ND
27 | 2 | Q5, Q6 | 2N7002T-7-F | Transistor_FET:2N7002 | Package_TO_SOT_SMD:SOT-23 | https://www.onsemi.com/pub/Collateral/NDS7002A-D.PDF |  |  | Diodes Incorporated | 2N7002T-7-F |  |  | Digikey | 2N7002T-FDICT-ND
28 | 2 | R1, R2 | 1.8kOhm 1% 0603 | Device:R_US | Resistor_SMD:R_0603_1608Metric | ~ |  |  | TE Connectivity Passive Product | CRGCQ0603F1K8 |  |  | Digikey | A129691CT-ND
29 | 2 | R3, R12 | 1kOhm 1% 0603 | Device:R_US | Resistor_SMD:R_0603_1608Metric | ~ |  |  | Stackpole Electronics Inc | RNCP0603FTD1K00 |  |  | Digikey | RNCP0603FTD1K00CT-ND
30 | 5 | R4, R6, R7, R13, R14 | 10K 1% 0603 | Device:R_US | Resistor_SMD:R_0603_1608Metric | ~ |  |  | Stackpole Electronics Inc | RNCP0603FTD10K0 |  |  | Digikey | RNCP0603FTD10K0CT-ND
31 | 1 | R5 | 22.1kOhm 1% 0603 | Device:R_US | Resistor_SMD:R_0603_1608Metric | ~ |  |  | YAGEO | RC0603FR-0722K1L |  |  | Digikey | 311-22.1KHRCT-ND
32 | 2 | R8, R9 | 0Ohm 0603 | Device:R_US | Resistor_SMD:R_0603_1608Metric | ~ |  |  | Stackpole Electronics Inc | RMCF0603ZT0R00 |  |  | Digikey | RMCF0603ZT0R00CT-ND
33 | 1 | R10 | 47.5kOhm 1% 0603 | Device:R_US | Resistor_SMD:R_0603_1608Metric | ~ |  |  | YAGEO | RC0603FR-0747K5L |  |  | Digikey | 311-47.5KHRCT-ND
34 | 1 | R11 | 470Ohm 5% 0603 | Device:R_US | Resistor_SMD:R_0603_1608Metric | ~ |  |  | YAGEO | RC0603JR-07470RL |  |  | Digikey | 311-470GRCT-ND
35 | 1 | R15 | 6.8Ohm 3W 5% 2512 | Device:R | Resistor_THT:R_Box_L8.4mm_W2.5mm_P5.08mm | ~ |  |  | Vishay Beyschlag/Draloric/BC Components | AC03000006808JAC00 |  |  | Digikey | 749-AC03000006808JAC00CT-ND
36 | 1 | R16 | B72214S0351K101 | B72214S0351K101:B72214S0351K101 | VARS_B72214S_15P5X5P6-7P5-2P2_TDK | B72214S0351K101 |  |  | EPCOS - TDK Electronics | B72214S0351K101 |  |  | Digikey | 495-6464-ND
37 | 1 | R17 | 470Ohm 1% 0603 | Device:R_US | Resistor_SMD:R_0603_1608Metric | ~ |  |  | YAGEO | RC0603FR-13470RL |  |  | Digikey | 13-RC0603FR-13470RLCT-ND
38 | 1 | R18 | 140Ohm 1% 0603 | Device:R_US | Resistor_SMD:R_0603_1608Metric | ~ |  |  | YAGEO | RC0603FR-07140RL |  |  | Digikey | 311-140HRCT-ND
39 | 1 | R19 | 750Ohm 1% 0603 | Device:R_US | Resistor_SMD:R_0603_1608Metric | ~ |  |  | YAGEO | RC0603FR-07750RL |  |  | Digikey | 311-750HRCT-ND
40 | 2 | S1, S2 | TL1015AF160QG | TL1015AF160QG:TL1015AF160QG | Customs Smoker:SW_TL1015AF160QG |  | E-Switch | 2.1 mm | E-Switch | TL1015AF160QG | F | Manufacturer Recommendations | Digikey | EG4344CT-ND
41 | 1 | U1 | ESP32-WROOM-32UE_16MB | 2023-02-16_02-57-43:ESP32-WROOM-32UE_16MB | Customs Smoker:ESP32-WROOM-32UE 16MB | https://www.espressif.com/sites/default/files/documentation/esp32-wroom-32e_esp32-wroom-32ue_datasheet_en.pdf |  |  | Espressif Systems | ESP32-WROOM-32UE-N4 |  |  | Digikey | 1965-ESP32-WROOM-32UE-N4CT-ND
42 | 1 | U2 | DG409LEDY-T1-GE3 | dg409:DG409LEDY-T1-GE3 | SOIC16_NARROW_VIS | DG409LEDY-T1-GE3 |  |  | Vishay Siliconix | DG409LEDY-T1-GE3 |  |  | Digikey | DG409LEDY-T1-GE3CT-ND
43 | 1 | U3 | MAX31855KASA | Sensor_Temperature:MAX31855KASA | Package_SO:SOIC-8_3.9x4.9mm_P1.27mm | http://datasheets.maximintegrated.com/en/ds/MAX31855.pdf |  |  | Analog Devices Inc./Maxim Integrated | MAX31855KASA+T |  |  | Digikey | MAX31855KASA+TCT-ND
44 | 1 | U4 | AMS1117-3.3 | Regulator_Linear:AMS1117-3.3 | Package_TO_SOT_SMD:SOT-223-3_TabPin2 | http://www.advanced-monolithic.com/pdf/ds1117.pdf |  |  | UMW | AMS1117CD-3.3 |  |  | Digikey | 4518-AMS1117CD-3.3CT-ND
45 | 1 | U5 | CP2102N-Axx-xQFN28 | Interface_USB:CP2102N-Axx-xQFN28 | Package_DFN_QFN:QFN-28-1EP_5x5mm_P0.5mm_EP3.35x3.35mm | https://www.silabs.com/documents/public/data-sheets/cp2102n-datasheet.pdf
46 | 1 | U6 | LTC4412xS6 | Power_Management:LTC4412xS6 | Package_TO_SOT_SMD:TSOT-23-6 | https://www.analog.com/media/en/technical-documentation/data-sheets/4412fb.pdf |  |  | Analog Devices Inc. | LTC4412ES6#TRMPBF |  |  | Digikey | 505-LTC4412ES6#TRMPBFCT-ND